## Pylomierz_reczny
Comment | Description | Quantity
AN9520 | Ferrite bead 2.2K Ohm at 100 MHz 200mA 0603 SMD | 1
Header 2 | Header, 2-Pin | 1
10µ | Capacitor SMD Cer 10uF 10% 16V X7R 0805 | 1
10µ | Capacitor SMD Cer 10uF 10% 16V X7R 0805 | 1
10p | Capacitor SMD Cer 10pF 10% C0G 0805, Capacitor SMD Cer 10pF 10% C0G 0805, Capacitor SMD Cer 10pF 10% C0G 0805, Capacitor SMD Cer 10pF 10% C0G 0805, Capacitor SMD Cer 22pF 10% 50V C0G 0805, Capacitor SMD Cer 22pF 10% 50V C0G 0805 | 6
47µ | Capacitor SMD Cer 47uF 10% 6.3V X7R 1206 | 1
100n | Capacitor SMD Cer 10nF 10% 50V X7R 0603, Capacitor SMD Cer 10nF 10% 50V X7R 0603, Capacitor SMD Cer 10nF 10% 50V X7R 0603, Capacitor SMD Cer 10nF 10% 50V X7R 0603, Capacitor SMD Cer 10nF 10% 50V X7R 0603, Capacitor SMD Cer 10nF 10% 50V X7R 0603, Capacitor SMD Cer 10nF 10% 50V X7R 0603, Capacitor SMD Cer 100nF 10% 50V X7R 0805, Capacitor SMD Cer 100nF 10% 50V X7R 0805, Capacitor SMD Cer 1uF 16V X7R 0603, Capacitor SMD Cer 100nF 10% 50V X7R 0603, Capacitor SMD Cer 10pF 10% C0G 0805, Capacitor SMD Cer 10pF 10% C0G 0805, Capacitor SMD Cer 27pF 5% 50V NP0 0805 | 14
1u | Capacitor SMD Cer 10nF 10% 50V X7R 0603, Capacitor SMD Cer 10nF 10% 50V X7R 0603, Capacitor SMD Cer 27pF 5% 50V NP0 0805 | 3
10u | Capacitor SMD Cer 10nF 10% 50V X7R 0603, Capacitor SMD Cer 10nF 10% 50V X7R 0603, Capacitor SMD Cer 100nF 10% 50V X7R 0805 | 3
270pF | Capacitor SMD Cer 10nF 10% 50V X7R 0603 | 2
3.3nF | Capacitor SMD Cer 10nF 10% 50V X7R 0603 | 1
10n | Capacitor SMD Cer 10nF 10% 50V X7R 0603, Capacitor SMD Cer 10pF 10% C0G 0805 | 2
18p | Capacitor SMD Cer 22pF 10% 50V C0G 0805 | 2
3.9pF | Capacitor SMD Cer 10nF 10% 50V X7R 0603 | 1
2.4pF | Capacitor SMD Cer 10nF 10% 50V X7R 0603 | 1
10u | Capacitor SMD Cer 100nF 10% 50V X7R 0805 | 1
22µ | Capacitor SMD Cer 22uF 10% 10V X7R 1206 | 1
1u | Capacitor SMD Cer 10uF 10% 16V X7R 0805 | 1
TVS | Diode SMD small signal 0.2A SOD-523F | 2
2K2 @ 100 MHz | Ferrite bead 2.2K Ohm at 100 MHz 200mA 0805 SMD | 1
2.7nH | Ferrite bead 2.2K Ohm at 100 MHz 200mA 0603 SMD | 1
6.8uH | Inductor Power 6.8µH 7.6x7.6mm SMD | 1
4.7uH | Inductor Power 4.7µH 7.6x7.6mm SMD | 1
SK6812MINI |  | 2
0R | Resistor SMD chip 1.5k Ohm 0.125W 1% 0805 | 1
MHDR2X5 | Header, 5-Pin, Dual row | 1
MBT3904DW1 | Transistor dual pre-biased NPN 50V 100mA SOT363 SMD | 1
Si2333DS | MOSFET SMD P-CH 50V 130mA SOT23-3 | 1
10K | Resistor SMD chip 560Ohm 0.1W 0603, Resistor SMD chip 10k Ohm 0.125W 1% 0805, Resistor SMD chip 10k Ohm 0.125W 1% 0805, Resistor SMD chip 10k Ohm 0.125W 1% 0805, Resistor SMD chip 10k Ohm 0.125W 1% 0805, Resistor SMD chip 1.5k Ohm 0.125W 1% 0805 | 6
1.74k | Resistor SMD chip 1.74k Ohm 0.125W 1% 0805 | 1
20k | Resistor SMD chip 1.5k Ohm 0.1W 5% 0603 | 1
1K | Resistor SMD chip 1.5k Ohm 0.1W 5% 0603 | 1
1K | Resistor SMD chip 1.5k Ohm 0.1W 5% 0603 | 2
470k | Resistor SMD chip 10k Ohm 0.125W 1% 0805 | 1
150K | Resistor SMD chip 10k Ohm 0.125W 1% 0805 | 1
1K5 | Resistor SMD chip 1.5k Ohm 0.1W 5% 0603 | 3
150 | Resistor SMD chip 1.5k Ohm 0.1W 5% 0603 | 1
4.7K | Resistor SMD chip 1.5k Ohm 0.1W 5% 0603 | 1
0R | Resistor SMD chip 0.0 Ohm 0.1W 0603 | 2
1K5 | Resistor SMD chip 1.5k Ohm 0.1W 5% 0603 | 1
100K | Resistor SMD chip 1.5k Ohm 0.125W 1% 0805 | 1
Header 2 | Header, 2-Pin | 1
ESP32 |  | 1
CP2102 |  | 1
LTC3558 |  | 1
W25Q32FV |  | 1
SN74LVC2G00DCUR |  | 1
BME280 |  | 1
MAX17043 |  | 1
AT24CM01 |  | 1
USB Micro |  | 1
40MHz | SMT Crystal | 1
32.768kHz | Resonator CSTCE16M0V53-R0 | 1
Plantower PMSA003 | Dust sensor | 1